## Interrupt List
Interrupt Number | Interrupt Flag | Interrupt Source | Interrupt Routine Code Address | Note
0 | EX0 |  |  | int0_n
1 | ET0 | Flip8051 Timer0 Interrupt | 0x0013 | timer0
2 | EX1 | GPIO P1.1 Input | 0x000B | int1_n
3 | ET1 | Flip8051 Timer1 Interrupt | 0x001B | timer1
4 | UART | RI+TI | 0x0023
5 | TF2+EXF2 | Flip8051 Timer2 Interrupt | 0x002B | timer2
6 | TRAP |  | 0x0033 | LBD
7 | Intnmi
8 | EX2
9 | EX3 | I2CM Interrupt | 0x004B | delete now
10 | EX4
11 | EX5 | BK2401 Transceiver Interrupt | 0x005B
12 | EX6 | led | 0x0063 | led
13 | EX7
14 | EX8 | ADC Interrupt | 0x0073 | delete now
15 | EX9 | AES

## GPIO Mapping
| GPIO Number | Second Function | IO Direction | Download Mode | TEST Mode | 16-pin package | 16-pin booster | 8-pin package | 24-pin package | Note | Descrption
| P0.0 |  |  |  |  | 1 |  |  | 1
| P0.1 |  |  |  |  | 1 |  |  | 1
| P0.2 | GPIO |  | I2C CLK | I2C CLK | 1 | 1 | DP | 1
| P0.3 | GPIO |  | I2C DAT | I2C DAT | 1 | 1 | DN | 1
| P0.4 | GPIO |  | GPIO | GPIO | 1 | 1 | COMP | 1
| P0.5 | GPIO |  | GPIO | GPIO | 1 | 1 | LED | 1
| P0.6 | int0_n |  | GPIO | GPIO | 1 | 1 |  | 1 |  | Int0_n : external interrupt 0 input pin, active low (when EA&IE0 == 1)
| P0.7 | int1_n |  | GPIO | GPIO | 1 | 1 |  | 1 |  | Int1_n : external interrupt 1 input pin, active low (when EA&IE2 == 1)
| P2.0 | uart0_rxd |  |  |  | 1 | 1 |  | 1 |  | rxd: the input for UART (when (EA & ES0 ) ¦¦ PALT.7 ==1)
| P2.1 | uart0_txd |  | VPP |  | 1 | 1 | 1 | 1 |  | txd: the output for UART (when (EA & ES0 ) ¦¦ PALT.7 ==1)
| P2.2 | GPIO |  |  |  | 1 |  |  | 1
| P2.3 | GPIO | [6 empty] | 1
| P2.4 | GPIO | [6 empty] | 1
| P2.5 | GPIO | [6 empty] | 1
| P2.6 | GPIO | [6 empty] | 1
| P2.7 | GPIO | [6 empty] | 1
total | [5 empty] | 11 | 8 | 1 | 16

## Xram Mapping
XRAM MAP | Descrption
0x0000~0x0400 | 1K Xram
0x0808~0x0850 | USB
0x0880~0x08FF | Transciever
0x0918~0x091F | AON_WDT
0x0920~0x0927 | ADC
0x0930~0x093F | aux reg
0x0940~0x095F | Reserved For Use
0x0980~0x09FF | AES
0x0A00~0x0A2F | PWM
|  | 映射基址 | 0x0800
|  | 映射基址 | 0x0880
| 序号 | 分序号 | 寄存器地址[bit] | 控制信号名 | 默认值 | 支持操作 | 功能描述
TRANSCIEVER | 1 | 1.1 | 0x00[6] | MASK_RX_DR | 0x0 | R/W | Mask interrupt caused by RX_DR 1: Interrupt not reflected on the IRQ pin 0: Reflect RX_DR as active low interrupt on the IRQ pin
|  | 1.2 | 0x00[5] | MASK_TX_DS | 0x0 | R/W | Mask interrupt caused by TX_DS 1: Interrupt not reflected on the IRQ pin 0: Reflect TX_DS as active low interrupt on the IRQ pin
|  | 1.3 | 0x00[4] | MASK_MAX_RT | 0x0 | R/W | Mask interrupt caused by MAX_RT 1: Interrupt not reflected on the IRQ pin 0: Reflect MAX_RT as active low interrupt on the IRQ pin
|  | 1.4 | 0x00[3] | EN_CRC | 0x1 | R/W | Enable CRC. Forced high if one of the bits in the EN_AA is high
|  | 1.5 | 0x00[2] | CRCO | 0x0 | R/W | CRC encoding scheme '0' - 1 byte '1' - 2 bytes
|  | 1.6 | 0x00[1] | PWR_UP | 0x0 | R/W | 1: POWER UP, 0:POWER DOWN
|  | 1.7 | 0x00[0] | PRIM_RX | 0x0 | R/W | RX/TX control, 1: PRX, 0: PTX
| 2 | 2.1 | 0x01[5] | ENAA_P5 | 0x1 | R/W | Enable auto acknowledgement data pipe 5
|  | 2.2 | 0x01[4] | ENAA_P4 | 0x1 | R/W | Enable auto acknowledgement data pipe 4
|  | 2.3 | 0x01[3] | ENAA_P3 | 0x1 | R/W | Enable auto acknowledgement data pipe 3
|  | 2.4 | 0x01[2] | ENAA_P2 | 0x1 | R/W | Enable auto acknowledgement data pipe 2
|  | 2.5 | 0x01[1] | ENAA_P1 | 0x1 | R/W | Enable auto acknowledgement data pipe 1
|  | 2.6 | 0x01[0] | ENAA_P0 | 0x1 | R/W | Enable auto acknowledgement data pipe 0
| 3 | 3.1 | 0x02[5] | ERX_P5 | 0x0 | R/W | Enable data pipe 5
|  | 3.2 | 0x02[4] | ERX_P4 | 0x0 | R/W | Enable data pipe 4
|  | 3.3 | 0x02[3] | ERX_P3 | 0x0 | R/W | Enable data pipe 3
|  | 3.4 | 0x02[2] | ERX_P2 | 0x0 | R/W | Enable data pipe 2
|  | 3.5 | 0x02[1] | ERX_P1 | 0x1 | R/W | Enable data pipe 1
|  | 3.6 | 0x02[0] | ERX_P0 | 0x1 | R/W | Enable data pipe 0
| 4 | 4.1 | 0x03[1:0] | AW | 0x3 | R/W | RX/TX Address field width '00' - Illegal '01' - 3 bytes '10' - 4 bytes '11' - 5 bytes LSB bytes are used if address width is below 5 bytes
| 5 | 5.1 | 0x04[7:4] | ARD | 0x0 | R/W | Auto Retransmission Delay ‘0000’ – Wait 250 us ‘0001’ – Wait 500 us ‘0010’ – Wait 750 us …….. ‘1111’ – Wait 4000 us (Delay defined from end of transmission to start of next transmission)
|  | 5.2 | 0x04[3:0] | ARC | 0x3 | R/W | Auto Retransmission Count ‘0000’ –Re-Transmit disabled ‘0001’ – Up to 1 Re-Transmission on fail of AA …… ‘1111’ – Up to 15 Re-Transmission on fail of AA
| 6 | 6.1 | 0x05[6:0] | RF_CH | 0x2 | R/W | Sets the frequency channel
| 7 | 7.1 | 0x06[5] | En_250k_rate | 0x0 | R/W | Set RF datarate to 250k
|  | 7.2 | 0x06[3] | RF_DR | 0x1 | R/W | Air Data Rate ,decide by 0x886 bit {[5],[3]} ‘00’ – 1Mbps ‘01’ – 2Mbps ‘10’ – 250kbps ‘11’ – reserved
|  | 7.3 | 0x06[2:1] | RF_PWR[1:0] | 0x3 | R/W | Set RF output power in TX mode RF_PWR[1:0] '00' – -10 dBm '01' – -5 dBm '10' – 0 dBm '11' – 5 dBm
|  | 7.4 | 0x06[0] | LNA_HCURR | 0x1 | R/W | Setup LNA gain 0:Low gain(20dB down) 1:High gain
| 8 | 8.1 | 0x0B[7:0] 0x0A[7:0] 0x09[7:0] 0x08[7:0] 0x07[7:0] | RX_ADDR_P0 | 0xE7E7E 7E7E7 | R/W | Receive address data pipe 0. 5 Bytes maximum length. Write the number of bytes defined by SETUP_AW) {X88B,X88A,X889,X888,X887}
| 9 | 9.1 | 0x10[7:0] 0x0F[7:0] 0x0E[7:0] 0x0D[7:0] 0x0C[7:0] | RX_ADDR_P1 | 0xC2C2C 2C2C2 | R/W | Receive address data pipe 1. 5 Bytes maximum length. Write the number of bytes defined by SETUP_AW)
| 10 | 10.1 | 0x11[7:0] | RX_ADDR_P2 | 0xC3 | R/W | Receive address data pipe 2. Only LSB. MSB bytes is equal to RX_ADDR_P1[39:8]
| 11 | 11.1 | 0x12[7:0] | RX_ADDR_P3 | 0xC4 | R/W | Receive address data pipe 3. Only LSB. MSB bytes is equal to RX_ADDR_P1[39:8]
| 12 | 12.1 | 0x13[7:0] | RX_ADDR_P4 | 0xC5 | R/W | Receive address data pipe 4. Only LSB. MSB bytes is equal to RX_ADDR_P1[39:8]
| 13 | 13.1 | 0x14[7:0] | RX_ADDR_P5 | 0xC6 | R/W | Receive address data pipe 5. Only LSB. MSB bytes is equal to RX_ADDR_P1[39:8]
| 14 | 14.1 | 0x19[7:0] 0x18[7:0] 0x17[7:0] 0x16[7:0] 0x15[7:0] | TX_ADDR | 0xE7E7E 7E7E7 | R/W | Transmit address. Used for a PTX device only. (LSB byte is written first) Set RX_ADDR_P0 equal to this address to handle automatic acknowledge if this is a PTX device
| 15 | 15.1 | 0x1a[5:0] | RX_PW_P0 | 0x0 | R/W | Number of bytes in RX payload in data pipe 0 (1 to 32 bytes). 0: not used 1 = 1 byte … 32 = 32 bytes
| 16 | 16.1 | 0x1b[5:0] | RX_PW_P1 | 0x0 | R/W | Number of bytes in RX payload in data pipe 1 (1 to 32 bytes). 0: not used 1 = 1 byte … 32 = 32 bytes
| 17 | 17.1 | 0x1c[5:0] | RX_PW_P2 | 0x0 | R/W | Number of bytes in RX payload in data pipe 2 (1 to 32 bytes). 0: not used 1 = 1 byte … 32 = 32 bytes
| 18 | 18.1 | 0x1d[5:0] | RX_PW_P3 | 0x0 | R/W | Number of bytes in RX payload in data pipe 3 (1 to 32 bytes). 0: not used 1 = 1 byte … 32 = 32 bytes
| 19 | 19.1 | 0x1e[5:0] | RX_PW_P4 | 0x0 | R/W | Number of bytes in RX payload in data pipe 4 (1 to 32 bytes). 0: not used 1 = 1 byte … 32 = 32 bytes
| 20 | 20.1 | 0x1f[5:0] | RX_PW_P5 | 0x0 | R/W | Number of bytes in RX payload in data pipe 5 (1 to 32 bytes). 0: not used 1 = 1 byte … 32 = 32 bytes
| 21 | 21.1 | 0x20[5] | DPL_P5 | 0x0 | R/W | Enable dynamic payload length data pipe 5. (Requires EN_DPL and ENAA_P5)
|  | 21.2 | 0x20[4] | DPL_P4 | 0x0 | R/W | Enable dynamic payload length data pipe 4. (Requires EN_DPL and ENAA_P4)
|  | 21.3 | 0x20[3] | DPL_P3 | 0x0 | R/W | Enable dynamic payload length data pipe 3. (Requires EN_DPL and ENAA_P3)
|  | 21.4 | 0x20[2] | DPL_P2 | 0x0 | R/W | Enable dynamic payload length data pipe 2. (Requires EN_DPL and ENAA_P2)
|  | 21.5 | 0x20[1] | DPL_P1 | 0x0 | R/W | Enable dynamic payload length data pipe 1. (Requires EN_DPL and ENAA_P1)
|  | 21.6 | 0x20[0] | DPL_P0 | 0x0 | R/W | Enable dynamic payload length data pipe 0. (Requires EN_DPL and ENAA_P0)
| 22 | 22.1 | 0x21[2] | EN_DPL | 0x0 | R/W | Enables Dynamic Payload Length
|  | 22.2 | 0x21[1] | EN_ACK_PAY | 0x0 | R/W | Enables Payload with ACK
|  | 22.3 | 0x21[0] | EN_DYN_ACK | 0x0 | R/W | Enables the W_TX_PAYLOAD_NOACK
| 23 | 23.1 | {0x25[7:0] 0x24[7:0] 0x23[7:0] 0x22[7:0]} | (cfg0c0--3) |  | R/W | 29 longpkt长包模式 26:23 lock_plldelay pll锁定时间delay， locktiming = setvalue+lock_plldelay,也就是在以前设置的值基础上加上这个值，为了补偿nordic 22 ctrl_optimize 状态机优化控制，Optimize Transmit Interval time and exit Standby time 21:16 invalid_plw PLW paramter during No Dynamic Length Transfer Mode | 12 rxce_active Optimize exit RX time 11:10 lock_sel OpenLoop Auto Lock time(0:Unlimit, 1:2ms, 2:4ms, 3:8ms) 9 no_ack_ctl_sel 0 : 0 need Acknowledge ; 1 : 1 Need Acknowledge 8 bypass_idle Bypass RX to Idle state BK2535此位需要设置为1 7 gclk_bps Gate Clock Bypass 一般在测试模式打开 6 pn_hold_spi PN9 BER Hold for Reading 5 pn_recv_spi PN9 BER Testing 4 pn_send_spi PN9 Send Testing 3 test_en_spi Mbist Test Enable
| 24 | 24.1 | {0x29[7:0] 0x28[7:0] 0x27[7:0] 0x26[7:0]} | (cfg0d0--3) |  | R/W | 31 rssi_enable cd rssi使能 30:26 rssi_thrd rssi域值，当rssi〉rssi_thrd,cd = 1 25:24 tdly rx相对于tx增加的延时 0:1us 1:2us 2:3us 3:4us 23:16 freq_maxf Demo Allow Max Frequency 15:10 syncword_cfg SyncWord Window 9:7 tx_setting_sel pll锁定时间 0: 40us 1:50us 2:60us 3:70us 4:80us 5:100us 6:120us 7:130us 如果要和以前BK24兼容，需要设置为120us | 6:3 ts1_pll analog ctrl 0: 20us 1:25us 2:30us 3:35us 4:40us 5:45us 6:50us 7:55us 8:60us 2 adc_dcflt_en Enable Remove ADC's DC 1 bps_gflt Bypass Gauss-Filter 0 sel_gflt Gauss Filter Coefficient Selection
| 25 | 25.1 | 0x34[7:0] 0x33[7:0] 0x32[7:0] 0x31[7:0] 0x30[7:0] 0x2f[7:0] 0x2e[7:0] 0x2d[7:0] 0x2c[7:0] 0x2b[7:0] 0x2a[7:0] | RAMP (2402table_0 --2401table_A) |  | W | Ramp curve Please write with 0xFFFFFEF7CF208104082041
| 26 | 26.1 | 0x35[0] | BK2423_ce |  | R
| 27 | 27.1 | 0x36[7:0] | BK2423_cmd |  | W | 8'b10000000 : Flush RX 8'b10100000 : Flush TX 8'b00010000 : Reusle TX PL 8'b01000000 : Read RX Payload 8'b01100000 : Write TX Payload 8'b01100ppp : W_ACK_PAYLOAD 8'b01101000 : W_TX_PAYLAOD_NOACK 8'b00000000 : NOP
| 28 | 28.1 | 0x37[7:0] | BK2423_FIFO |  | R/W | X MODE: TX data payload register 1 - 32 bytes. RX MODE: RX data payload register 1 - 32 bytes.
| 29 | 29.1 | 0x3B[7:0] 0x3A[7:0] 0x39[7:0] 0x38[7:0] | BK2423_sdata |  | W | Analog register3[31:0]
| 30 | 30.1 | 0x3c[7:0] | BK2423_sctrl |  | W | Write address of Analog rgister (only can be writen)
| 31 | 31.1 | 0x3e[4:0] 0x3f[7:0] | kcal_out |  | R | Vco calibriation value
| 32 | 32.1 | 0x40[6] | RX_DR | 0x0 | R/W | Data Ready RX FIFO interrupt Asserted when new data arrives RX FIFO Write 1 to clear bit.
|  | 32.2 | 0x40[5] | TX_DS | 0x0 | R/W | Data Sent TX FIFO interrupt Asserted when packet transmitted on TX. If AUTO_ACK is activated, this bit is set high only when ACK is received. Write 1 to clear bit.
|  | 32.3 | 0x40[4] | MAX_RT | 0x0 | R/W | Maximum number of TX retransmits interrupt Write 1 to clear bit. If MAX_RT is asserted it must be cleared to enable
|  | 32.4 | 0x40[3:1] | RX_P_NO | 0x7 | R | Data pipe number for the payload available for reading from RX_FIFO 000-101: Data Pipe Number 110: Not used 111: RX FIFO Empty
|  | 32.5 | 0x40[0] | TX_FULL | 0x0 | R | TX FIFO full flag. 1: TX FIFO full 0: Available locations in TX FIFO
| 33 | 33.1 | 0x41[7:4] | PLOS_CNT |  | R | Count lost packets. The counter is overflow protected to 15, and discontinues at max until reset. The counter is reset by writing to RF_CH
|  | 33.2 | 0x41[3:0] | ARC_CNT |  | R | Count retransmitted packets. The counter is reset when transmission of a new packet starts.
| 34 | 34.1 | 0x42[5:1] | rssi_data |  | R | RSSI DATA IN
|  | 34.2 | 0x42[0] | CD |  | R | Carrier Detect
| 35 | 35.1 | 0x43[6] | TX_REUSE | 0x0 | R | Reuse last transmitted data packet if set high. The packet is repeatedly retransmitted as long as CE is high. TX_REUSE is set by the SPI command REUSE_TX_PL, and is reset by the SPI command W_TX_PAYLOAD or FLUSH TX
|  | 35.2 | 0x43[5] | TX_FULL | 0x0 | R | TX FIFO full flag 1: TX FIFO full; 0: Available locations in TX FIFO
|  | 35.3 | 0x43[4] | TX_EMPTY | 0x1 | R | TX FIFO empty flag. 1: TX FIFO empty 0: Data in TX FIFO
|  | 35.4 | 0x43[1] | RX_FULL | 0x0 | R | RX FIFO full flag 1: RX FIFO full 0: Available locations in RX FIFO
|  | 35.5 | 0x43[0] | RX_EMPTY | 0x1 | R | RX FIFO empty flag 1: RX FIFO empty 0: Data in RX FIFO
| 36 | 36.1 | 0x44[5:0] | BK2423_rpl_width |  | R | The width of the payload
| 37 | 37.1 | 0x45[2] | mbist_done |  | R | memory bist done
|  | 37.2 | 0x45[1] | mbist_pass |  | R | memory bist pass
|  | 37.3 | 0x45[0] | mbist_fail |  | R | memory bist fail
| 38 | 38.1 | 0x4b[7:0] 0x4a[7:0] 0x49[7:0] 0x48[7:0] | BK2423_bit_cnt |  | R | Status, read only Total number of bits received register
| 39 | 39.1 | 0x4f[7:0] 0x4e[7:0] 0x4d[7:0] 0x4c[7:0] | BK2423_err_cnt |  | R | Status, read only Error counter register
| 40 | 40.1 | 0x53[7:0] 0x52[7:0] 0x51[7:0] 0x50[7:0] | tx_freq_offset |  | R/W | TX_FREQ_OFFSET
| 41 | 41.1 | 0x57[7:0] 0x56[7:0] 0x55[7:0] 0x54[7:0] | rx_freq_offset |  | R/W | RX_FREQ_OFFSET
| 42 | 42.1 | 0x58[7:4] | mod_sdm_dly |  | R/W | mod freq delay
|  | 42.2 | 0x58[3:0] | mod_dac_dly |  | R/W | mod dac delay
| 43 | 43.1 | 0x59[7] | clksel_cfg |  | R/W | pll sdm output latch edge 1: posedge 0:negedge
|  | 43.2 | 0x59[6] | sdm3bit_cfg |  | R/W | sdm 2nd/3nd selection 1:3nd 0:2nd
|  | 43.3 | 0x59[5] | pn25ena_cfg |  | R/W | PN25 enable
|  | 43.4 | 0x59[4] | open_loop_en |  | R/W | 1: FracN = 0
|  | 43.5 | 0x59[3] | rx_if_select |  | R/W | lo direction select 0:+500k 1: -500k
|  | 43.6 | 0x59[2] | tbfalcon_reset |  | R/W | sdm reset 1: reset
|  | 43.7 | 0x59[1] | bp_kmod |  | R/W | bypass kmod calibration
|  | 43.8 | 0x59[0] | vco_cal_en |  | R/W | vco calibriation enable
| 44 | 44.1 | 0x5a[0] 0x5b[7:0] | fm_gain |  | R/W | vco after calibriation value is set in this register
|  | 44.2 | 0x5a[1] | rx_if_select |  | R/W | tx mod direction select 0:+500k 1: -500k
|  | 44.3 | 0x5a[2] | rf_test_en |  | R/W | rf test enable if it is 1, then gpio3 and gpio4 output testsignal
| 45 | 45.1 | 0x5c[0] 0x5d[7:0] | fm_kmod_set |  | R/W | if bp_kmod is 1 auto channel compensation is stopped, this register value is the default value
| 46 | 46.1 | 0x5e[7:0] 0x5f[7:0] | mod_coefficient |  | R/W | tx N value compensation
| 47 | 47.1 | 0x60[0] | rssi_enb |  | R/W | enable RSSI pwd. 0 is active
| 48 | 48.1 | 0x61[4:0]] | gPA0 |  | R/W | analog control
| 49 | 49.1 | 0x62[7:3] | gPA1 |  | R/W | analog control
| 50 | 50.1 | 0x63[7] | ana_pwd_manual |  | R/W | manual control of analog pwd signal
|  | 50.2 | 0x63[6] | calib_paon |  | R/W | calibration PA on or off 1: on 0: off
|  | 50.3 | 0x63[5] | TXCWEN |  | R/W | signal tone generator
|  | 50.4 | 0x63[4] | latch_MODSEL |  | R/W | for analog latch modsel
|  | 50.5 | 0x63[3] | ana_pwdRSSI |  | R/W | in manual mode, the value of ana_pwdRSSI
|  | 50.6 | 0x63[2] | ana_pwdSARADC |  | R/W | in manual mode, the value of ana_pwdSARADC
|  | 50.7 | 0x63[1] | ana_pwdPBOR |  | R/W | the value of ana_pwdPBOR(not related to manual mode)
|  | 50.8 | 0x63[0] | ana_pwdMODSEL |  | R/W | the value of ana_pwdMODSEL(not related to manual mode)
| 51 | 51.1 | 0x64[7:0] | ana_pwd[15:8] |  | R/W | the high value of analog pwd signal in manual mode
| 52 | 52.1 | 0x65[7:0] | ana_pwd[7:0] |  | R/W | the low value of analog pwd signal in manual mode
| 53 | 53.1 | 0x7a[7:0] 0x7b[7:0] | chip_id |  | R | chip id
| 54 | 53.1 | 0x7c[7:0] 0x7d[7:0] 0x7e[7:0] 0x7f[7:0] | device_id |  | R | device id
WDT2 |  | 映射基址 | 0x0918
| 序号 | 分序号 | 寄存器地址[bit] | 控制信号名 | 默认值 | 支持操作 | 功能描述
| 1 | 1.1 | 0x00[1] | wdt control | 0x0 | R/W | WDT enable or not in idle status
|  | 1.1 | 0x00[0] | wdt control | 0x0 | R/W | wdt enable or not
| 2 | 2.1 | 0x01[7:0] 0x02[7:0] | wdt counter low 8bits | 0x0 | R/W | the longest time is 16.384S
| 2 | 2.1 | 0x01[7:0] 0x02[7:0] | wdt counter high 8bits | 0x0 | R/W | 250us per bit
| 2 | 2.1 | 0x01[7:0] 0x02[7:0] | wdt feed | 0x0 | R/W | write 5a and a5 sequentially to feed the WDT
AES |  | 映射基址 | 0x0980
| 序号 | 分序号 | 寄存器地址[bit] | 控制信号名 | 默认值 | 支持操作 | 功能描述
| 1 | 1.1 | 0x00[7:0] | AESKEY0 | 0 | R/W
| 2 | 2.1 | 0x01[7:0] | AESKEY1 | 0 | R/W
| 3 | 3.1 | 0x02[7:0] | AESKEY2 | 0 | R/W
| 4 | 4.1 | 0x03[7:0] | AESKEY3 | 0 | R/W
| 5 | 5.1 | 0x04[7:0] | AESKEY4 | 0 | R/W
| 6 | 6.1 | 0x05[7:0] | AESKEY5 | 0 | R/W
| 7 | 7.1 | 0x06[7:0] | AESKEY6 | 0 | R/W
| 8 | 8.1 | 0x07[7:0] | AESKEY7 | 0 | R/W
| 9 | 9.1 | 0x08[7:0] | AESKEY8 | 0 | R/W
| 10 | 10.1 | 0x09[7:0] | AESKEY9 | 0 | R/W
| 11 | 11.1 | 0x0a[7:0] | AESKEYa | 0 | R/W
| 12 | 12.1 | 0x0b[7:0] | AESKEYb | 0 | R/W
| 13 | 13.1 | 0x0c[7:0] | AESKEYc | 0 | R/W
| 14 | 14.1 | 0x0d[7:0] | AESKEYd | 0 | R/W
| 15 | 15.1 | 0x0e[7:0] | AESKEYe | 0 | R/W
| 16 | 16.1 | 0x0f[7:0] | AESKEYf | 0 | R/W
| 17 | 17.1 | 0x10[7:0] | AESTXTIN0 | 0 | R/W
| 18 | 18.1 | 0x11[7:0] | AESTXTIN1 | 0 | R/W
| 19 | 19.1 | 0x12[7:0] | AESTXTIN2 | 0 | R/W
| 20 | 20.1 | 0x13[7:0] | AESTXTIN3 | 0 | R/W
| 21 | 21.1 | 0x14[7:0] | AESTXTIN4 | 0 | R/W
| 22 | 22.1 | 0x15[7:0] | AESTXTIN5 | 0 | R/W
| 23 | 23.1 | 0x16[7:0] | AESTXTIN6 | 0 | R/W
| 24 | 24.1 | 0x17[7:0] | AESTXTIN7 | 0 | R/W
| 25 | 25.1 | 0x18[7:0] | AESTXTIN8 | 0 | R/W
| 26 | 26.1 | 0x19[7:0] | AESTXTIN9 | 0 | R/W
| 27 | 27.1 | 0x1a[7:0] | AESTXTINa | 0 | R/W
| 28 | 28.1 | 0x1b[7:0] | AESTXTINb | 0 | R/W
| 29 | 29.1 | 0x1c[7:0] | AESTXTINc | 0 | R/W
| 30 | 30.1 | 0x1d[7:0] | AESTXTINd | 0 | R/W
| 31 | 31.1 | 0x1e[7:0] | AESTXTINe | 0 | R/W
| 32 | 32.1 | 0x1f[7:0] | AESTXTINf | 0 | R/W
| 33 | 33.1 | 0x20[7:0] | AESTXTOUT0 | 0 | R/W
| 34 | 34.1 | 0x21[7:0] | AESTXTOUT1 | 0 | R/W
| 35 | 35.1 | 0x22[7:0] | AESTXTOUT2 | 0 | R/W
| 36 | 36.1 | 0x23[7:0] | AESTXTOUT3 | 0 | R/W
| 37 | 37.1 | 0x24[7:0] | AESTXTOUT4 | 0 | R/W
| 38 | 38.1 | 0x25[7:0] | AESTXTOUT5 | 0 | R/W
| 39 | 39.1 | 0x26[7:0] | AESTXTOUT6 | 0 | R/W
| 40 | 40.1 | 0x27[7:0] | AESTXTOUT7 | 0 | R/W
| 41 | 41.1 | 0x28[7:0] | AESTXTOUT8 | 0 | R/W
| 42 | 42.1 | 0x29[7:0] | AESTXTOUT9 | 0 | R/W
| 43 | 43.1 | 0x2a[7:0] | AESTXTOUTa | 0 | R/W
| 44 | 44.1 | 0x2b[7:0] | AESTXTOUTb | 0 | R/W
| 45 | 45.1 | 0x2c[7:0] | AESTXTOUTc | 0 | R/W
| 46 | 46.1 | 0x2d[7:0] | AESTXTOUTd | 0 | R/W
| 47 | 47.1 | 0x2e[7:0] | AESTXTOUTe | 0 | R/W
| 48 | 48.1 | 0x2f[7:0] | AESTXTOUTf | 0 | R/W
| 49 | 49.1 | 0x30[7] | FINISH | 0 | R/W | 1 indicate the current operation finished, you should changed it to 0 before next operation.
|  | 49.2 | 0x30[1] | ENCTYPE | 0 | R/W | AES mode select，1: Encryption; 0: Decryption
|  | 49.3 | 0x30[0] | START_AES | 0 | R/W | AES：Posedge will start the operate
| 50 | 50.1 | 0x31[0] | AES_INT | 0 | R/W | AES interrupt indicator

## ANA
| 映射基址 |  | 0x0
序号 | 分序号 | 寄存器地址[bit] | 控制信号名 | Default Value | 支持的操作模式 | Function Statement
1 |  | 0x0[31] | Nrsten | 0x1 | W | N counter reset enable during PLL power on
|  | 0x0[30:29] | pfddelaysel<1:0> | 0x2 | W | pfd delay time controlling
|  | 0x0[28:19] | Nint<9:0> | 0x96 | W | The feedback N value in manual control mode
|  | 0x0[18:13] | R<5:0> | 0x1 | W | PLL Ref CLK divider ratio
|  | 0x0[12:10] | NWMODp<2:0> | 0x4 | W | controlling the bias voltage of Kmod varactor array
|  | 0x0[9:7] | NWMODn<2:0> | 0x4 | W | controlling the bias voltage of Kmod varactor array
|  | 0x0[6] | reserved | 0x0 | W | reserved
|  | 0x0[5] | ampctrl_manual | 0x0 | W | enable manual amplitude controlling of the VCO
|  | 0x0[4:0] | Itune_vco_spi<4:0> | 0x10 | W | controlling the bias current of VCO
2 |  | 0x1[31:28] | bwsw_tsel<3:0> | 0x8 | W | controlling the switch time between wide BW and narrow BW of PLL loop
|  | 0x1[27] | bwsw_en | 0x0 | W | enable the BW switch between wide BW and narrow BW of PLL loop
|  | 0x1[26:22] | loopRz_w<4:0> | 0x0a | W | controlling the zero resistor in the pll loop of wide BW
|  | 0x1[21:17] | loopRz_n<4:0> | 0x0a | W | controlling the zero resistor in the pll loop of narrow BW
|  | 0x1[16:12] | Icp_core_w<4:0> | 0x1c | W | controlling the Icp in the pll loop of wide BW
|  | 0x1[11:7] | Icp_core_n<4:0> | 0x30 | W | controlling the Icp in the pll loop of narrow BW
|  | 0x1[6:3] | Icp_core_offset<3:0> | 0x0 | W | controlling the offset current of Icp in the pll loop
|  | 0x1[2] | Nclken_spi | 0x0 | W | gate the Noutclk of pll loop
|  | 0x1[1] | selvcopol | 0x1 | W | PFD polarity control
|  | 0x1[0] | tristate_spi | 0x3 | W | PFD tristate enable
3 |  | 0x2[31] | spi_trigger | 0x0 | W | trigger the frequency calibration of VCO
|  | 0x2[30] | reset_spi | 0x0 | W | Reset spi of SDM in PLL
|  | 0x2[29] | Icpmis_en_n | 0x1 | W | enable the Icp mismatch function during the narrow BW
|  | 0x2[28] | Icpmis_en_w | 0x0 | W | enable the Icp mismatch function during the wide BW
|  | 0x2[27] | pwd_lockdet_spi | 0x1 | W | enable the lock detector of pll
|  | 0x2[26:24] | Icp_bias_w<2:0> | 0x7 | W | controlling the bias current of CP in the pll during the wide BW
|  | 0x2[23:21] | Icp_bias_n<2:0> | 0x3 | W | controlling the bias current of CP in the pll during the narrow BW
|  | 0x2[20] | openloop | 0x0 | W | controlling the IF filter calibration when trun the RFPLL
|  | 0x2[19] | int_mod | 0x0 | W | loop int mode enable
|  | 0x2[18:17] | lvref<1:0> | 0x2 | W | controlling the detected voltage range of lock detector
|  | 0x2[16:15] | hvref<1:0> | 0x2 | W | controlling the detected voltage range of lock detector
|  | 0x2[14] | errdet_spien | 0x0 | W | enable the lock detector function
|  | 0x2[13:4] | bandcal_spi<9:0> | 0x200 | W | controlling the frequency band of VCO by manual
|  | 0x2[3] | manual_band | 0x0 | W | enable the manual controlling mode of VCO frequency band
|  | 0x2[2] | cphalf_spi | 0x0 | W | set the cp out to vdd/2
|  | 0x2[1] | pllen_spi_manual | 0x0 | W | enable the spi controlling mode of pllen
|  | 0x2[0] | pllen_spi | 0x0 | W | enable the pll by spi
4 |  | 0x3[31:11] | no connection | 0x0 | W | no use
|  | 0x3[10:8] | ampsel<2:0> | 0x4 | W | controlling the amplitude of VCO by manual
|  | 0x3[7] | bandcal_bypass | 0x0 | W | by pass both frequency and amplitude calibration
|  | 0x3[6] | caldone_spi | 0x1 | W | set the caldone by spi
|  | 0x3[5] | rxvcoen_spi | 0x1 | W | rxvcoen by spi
|  | 0x3[4] | rxvcoen_manual | 0x0 | W | enable function of the rxvcoen by spi
|  | 0x3[3] | vbiasctrl | 0x0 | W | reserved
|  | 0x3[2] | bypass_opt | 0x0 | W | by pass the option in the frequency calibration block
|  | 0x3[1] | ampautocal | 0x1 | W | enable the amplitude calibration of VCO
|  | 0x3[0] | amptrigger | 0x0 | W | trigger the amplitude
5 |  | 0x4[31] | PABufRampEn | 0x0 | W | Enable ramping PA buffer gain step
|  | 0x4[30] | gPAbuf | 0x1 | W | gPAbuf=1: 0dBm pout level; 0: -20dBm pout level
|  | 0x4[29] | gPAdspEn | 0x0 | W | Enable gain ctr from dsp: 0=spi.1=dsp
|  | 0x4[28:24] | gPAspi<4:0> | 0xF1 | W | Controlling gain of PA, from -20dBm pout to +4dBm
|  | 0x4[23:21] | PAvbpSel<2:0> | 0x4 | W | PA VBP SEL
|  | 0x4[20:18] | PAvbnSel<2:0> | 0x4 | W | PA VBN SEL
|  | 0x4[17:16] | PAldoVsel<1:0> | 0x1 | W | PA LDO vout selection:11->00 (1.45/1.15/1.05/0.95)V
|  | 0x4[15:14] | PAbufldoVsel<1:0> | 0x1 | W | PA LDO vout selection:11->00 (1.35/1.1/1.0/0.9)V
|  | 0x4[13:12] | TrxVcoldoVsel<1:0> | 0x1 | W | VCO LDO vout selection:11->00 (1.2/1.1/1.05/1.0)V
|  | 0x4[11:10] | TxLOVldoVsel<1:0> | 0x1 | W | Tx LO ldo vout selection: 11->00 (1.2/1.1/1.05/1.0)V
|  | 0x4[9] | ForceOnPABuf1 | 0x1 | W
|  | 0x4[8:7] | aLoopldoVsel<1:0> | 0x1 | W | anaLoop in RFPLL LDO vout selection:(11->00) (1.2/1.1/1.05/1.0)V
|  | 0x4[6:4] | done_delay<2:0> | 0x4 | W | controlling the delay time of badcal_cben of bandcal block in the RFPLL
|  | 0x4[3] | pvsel | 0x0 | W | change the range of PA LDO from 1.05~1.35 to 1.15~1.6
|  | 0x4[2:1] | NC | 0x1 | W | NC
|  | 0x4[0] | TxRampEn | 0x1 | W | TX ramp enable
6 |  | 0x5[31] | txif_atsten | 0x0 | W | enable tets output of TXIF via TestMux
|  | 0x5[30] | txif_modinv | 0x1 | W | switch Ioutp/n of DAC in TXIF
|  | 0x5[29] | txif_modTen | 0x0 | W | 1->enable test TxIF; 0->disable test TxIF
|  | 0x5[28] | txif_modT10 | 0x0 | W | Under TxIF test mode: 0 (din of DAC<7:0>=0); 1 (din of DAC<7:0>=1);
|  | 0x5[27:24] | txif_modCtr<3:0> | 0x8 | W | controlling the output range of the DAC in the TXIF(by controlling resistor array)
|  | 0x5[23:21] | txif_vcm<2:0> | 0x1 | W | vcm voltage of txif
|  | 0x5[20] | bypass_txflt | 0x0 | W | change the edge of sampling clock in the DAC
|  | 0x5[19] | pwdIFADC1V_I_spi | 0x0 | W | enable the IF ADC of I branch by spi
|  | 0x5[18] | pwdIFADC1V_Q_spi | 0x0 | W | enable the IF ADC of Q branch by spi
|  | 0x5[17] | ifadcpwd_bypass_I | 0x0 | W | bypass the pwd controlling come from digital
|  | 0x5[16] | ifadcpwd_bypass_Q | 0x0 | W | bypass the pwd controlling come from digital
|  | 0x5[15:14] | Ctune_balun<1:0> | 0x1 | W | cap tuning of BALUN
|  | 0x5[13] | nc | 0x1 | W | NC
|  | 0x5[12] | pwdtstbuf1v | 0x1 | W | power down tstbuf
|  | 0x5[11] | reftsten | 0x0 | W | ref test en
|  | 0x5[10] | dittstSel | 0x0 | W | OTP:NC,under digital test mode: 0->clk32KXtal/32KRC = ATON/P; 1-> ckTst48M/looptst = ATON/P,
|  | 0x5[9] | digtstEn | 0x1 | W | OTP,NC,0-> analog test mode; 1->digital test mode
|  | 0x5[8:6] | atSel<2:0> | 0x0 | W | OTP,NC,Under analog test mode: 000 (0: RxIF_Qn/p); 011 (3: RxIF_In/p); 010 (2: TxIFp/n); 001 (1: I2VTst_Ip/n); 100 (4: I2VTst Qp/n)
|  | 0x5[5] | gspien | 0x0 | W | enable the RxFE gain controlling mode by spi
|  | 0x5[4:2] | RxAGCspi<8:6> | 0x7 | W | RxFE Gain controlling by spi
|  | 0x5[1:0] | LNAldoVsel<1:0> | 0x1 | W | LNA LDO vout selection:11->00 (1.2/1.1/1.05/1.0)V
|  | 0x6[31:29] | ictrlm_lna<2><2:0> | 0x4 | W | LNA current tuning
|  | 0x6[28] | RxFE_tsten | 0x0 | W | Enable RxRF testing mode
|  | 0x6[27:25] | ctune_lna<2:0> | 0x2 | W | LNA cap tuning
|  | 0x6[24] | en_lim | 0x3 | W | limiter
|  | 0x6[23:22] | ictrl_lna<1:0> | 0x1 | W | LNA cgm bias current selection (calil mode)
|  | 0x6[21:20] | nc | 0x0 | W
|  | 0x6[19:18] | i2v_isel<1:0> | 0x2 | W | I2V biasing tuning
7 |  | 0x6[17:16] | i2v_gctrl<1:0> | 0x2 | W | I2V gain tuning
|  | 0x6[15:14] | vgs_mix<1:0> | 0x1 | W | vgs selection of MIXER
|  | 0x6[13:11] | DVthH_RSSIRF<2:0> | 0x1 | W | controlling the threshold of RSSI(111->000,900m->550m,step=50m)
|  | 0x6[10:9] | ictrl_mix2<1:0> | 0x1 | W | mixer biasing tuning
|  | 0x6[8] | nc | 0x0 | W
|  | 0x6[7] | fTrimMode | 0x0 | W | filter calibration command
|  | 0x6[6:2] | trim<4:0> | 0x10 | W | calibrated filter ctr word
|  | 0x6[1] | pwdfCaliEn | 0x0 | W | filter calibration command
|  | 0x6[0] | pwdfcal1v | 0x0 | W | filter calibration power down
8 |  | 0x7[31] | rxiftsten | 0x0 | W | Enalbe test of RxIF
|  | 0x7[30] | rxifIQSel | 0x0 | W | 0--adc input from I-Path, 1-from Q-path
|  | 0x7[29] | pwddcoc | 0x1 | W | Enalbe DC-offset cancellation circuit
|  | 0x7[28] | RxIFAGCEn | 0x1 | W | Enable gain ctr of RxIF from dsp: 0=spi, 1=dsp
|  | 0x7[27] | en5rd | 0x0 | W | enable the 5order filter in the RXIF
|  | 0x7[26] | g0Flt1 | 0x0 | W | set the gain of IF filter
|  | 0x7[25] | g1Flt1 | 0x1 | W | set the gain of IF filter
|  | 0x7[24] | g2Flt2 | 0x1 | W | set the gain of IF filter
|  | 0x7[23] | g3Flt2 | 0x1 | W | set the gain of IF filter
|  | 0x7[22] | g4Flt2 | 0x1 | W | set the gain of IF filter
|  | 0x7[21:20] | gPGA<1:0> | 0x2 | W | set the gain of IF filter
|  | 0x7[19:17] | vcmRxIF<2:0> | 0x2 | W | set the common voltage of IF filter
|  | 0x7[16:14] | rxfltit<2:0> | 0x2 | W | set the bias current of IF filter
|  | 0x7[13:4] | biast<9:0> | 0x0 | W | set the current of the every opamp in the filter
|  | 0x7[3:2] | TrxIFldoVsel<1:0> | 0x1 | W | rx IF ldo Vout selection: 11->00 (1.2/1.1/1.05/1.0)V
|  | 0x7[1:0] | IFADCldoVsel<1:0> | 0x1 | W | IFADC ldo Vout selection: 11->00 (1.2/1.1/1.05/1.0)V
9 |  | 0x8[31] | xtal_slp_spien | 0x0 | W | xtal slp spien
|  | 0x8[30] | xtal_vddsel | 0x0 | W | xtal vddsel
|  | 0x8[29] | ckadc_tsten | 0x0 | W | ck test enable
|  | 0x8[28:26] | startctrl<2:0> | 0x4 | W | startup
|  | 0x8[25] | bypassb_ckdig_enb | 0x1 | W | bypass ckdig controll from dig
|  | 0x8[24:22] | XtalAmp<2:0> | 0x7 | W | xtal amp
|  | 0x8[21] | Xtal16MEn2 | 0x0 | W | enble xtal control from spi
|  | 0x8[20] | SpipwdCKpllbuf | 0x0 | W | spi power donw pll buf in xtal
|  | 0x8[19] | AutopwdCKpllbuf | 0x0 | W | auto power donw pll buf in xtal
|  | 0x8[18:15] | act_amptune<3:0> | 0xF | W | xtal, amp tuning
|  | 0x8[14:8] | act_cap<6:0> | 0X7F | W | xtal_act_cap tuning
|  | 0x8[7:6] | NC | 0x0 | W | NC
|  | 0x8[5] | tsten32krc | 0x0 | W | RC32K ,test enable
|  | 0x8[4] | cksel_16mdiv32k | 0x0 | W | 32K Soure, 0-RC32k 1-div from xtal
|  | 0x8[3] | clklp_enb | 0x1 | W
|  | 0x8[2:0] | manu_cin_32k<6:4> | 0x7 | W | RC32K , coase tuning,C<6:4>
10 |  | 0x9[31:16] | cali_interal<15:0> | 0x8000 | W
|  | 0x9[15] | spi_trig_32k | 0x1 | W
|  | 0x9[14] | cal_auto_32k | 0x0 | W | 1->clk32KXtal; 0->clk32KRC(def)
|  | 0x9[13] | manu_ena_32k | 0x1 | W | Enable test 32KXtal
|  | 0x9[12:4] | manu_fin_32k<8:0> | 0x80 | W | Enable test 32KRC
|  | 0x9[3:0] | xtal_wake_time<3:0> | 0x8 | W
W
11 |  | 0xa[31] | spi_rftest | 0x0 | W | RF TEST EN
|  | 0xa[30] | spi_en_trx_CB | 0x0 | W | trx CB at test mode
|  | 0xa[29] | spi_en_lnaLDO | 0x0 | W | LNA LDO
|  | 0xa[28] | spi_en_lna | 0x0 | W | LNA ENABLE
|  | 0xa[27] | spi_en_mixer | 0x0 | W | MIXER ENABLE
|  | 0xa[26] | spi_en_trxifLDO | 0x0 | W | TRXIF LDO
|  | 0xa[25] | spi_en_rxif | 0x0 | W | RXIF ENABLE
|  | 0xa[24] | spi_en_rxadcLDO | 0x0 | W | RXADC LDO
|  | 0xa[23] | spi_en_rxadc | 0x0 | W | RXADC ENABLE
|  | 0xa[22] | spi_en_rx_rssi | 0x0 | W | rx rssi at test mode
|  | 0xa[21] | spi_en_vcoLDO | 0x0 | W | VCO LDO
|  | 0xa[20] | spi_en_loopLDO | 0x0 | W | LOOP LDO
|  | 0xa[19] | spi_en_rxloLDO | 0x0 | W | RXLO LDO
|  | 0xa[18] | spi_en_txloLDO | 0x0 | W | TXLO LDO
|  | 0xa[17] | spi_en_paLDO | 0x0 | W | PA LDO
|  | 0xa[16] | spi_en_pa | 0x0 | W | PA ENABLE
|  | 0xa[15] | spi_en_txpabufLDO | 0x0 | W | TXPABUF LDO
|  | 0xa[14] | spi_en_txpabuf | 0x0 | W | TXPABUF ENABLE
|  | 0xa[13] | spi_en_txif | 0x0 | W | TXIF ENABLE
|  | 0xa[12:2] | nc | 0x1E0 | W | nc
|  | 0xa[1] | bypassstdy | 0x0 | W | bypass stdy /nc
|  | 0xa[0] | TXCWen | 0x0 | W | tx cw /nc
12 |  | 0xb[31:20] | engaiowk1v<11:0> | 0x0 | W | enable wake from gpio<11:0>
|  | 0xb[19] | nc | 0x0 | W | NC
|  | 0xb[18] | pwdpllbias1v | 0x1 | W | pwd 48M dpll bias
|  | 0xb[17:16] | nc | 0X0 | W | NC
|  | 0xb[15] | en5vldolp1v | 0X0 | W | 5V ldo output LP enable
|  | 0xb[14:13] | ioldovs<1:0> | 0X0 | W | 5V ldo output selc 00->11, 3.0->3.4
|  | 0xb[12:11] | nc | 0x0cc | W | nc
|  | 0xb[10:4] | slp_cap<6:0> | 0x8 | W | xtal cap at sleep mode
|  | 0xb[3:0] | slp_regamp<3:0> | 0x8 | W | xtal reg amp at sleep mode
13 |  | 0xc[31:28] | bstoutsel<3:0> | 0x7 | W | boost outp sel
|  | 0xc[27:26] | bst_clksel<1:0> | 0x1 | W | boost clk select
|  | 0xc[25:24] | bst_limsel<1:0> | 0x1 | W | boost limit select
|  | 0xc[23] | bst_burst_enb | 0x0 | W | busrt enable
|  | 0xc[22] | bst_hysctrl | 0x0 | W | hys controll
|  | 0xc[21] | bst_clkctrl | 0x0 | W | clk controll
|  | 0xc[20] | nc | 0x0 | W | nc
|  | 0xc[19] | pwdhpotp1v | 0x0 | W | OTP HP LDO power down
|  | 0xc[18:12] | nc | 0x0 | W | nc
|  | 0xc[11] | usb_speed | 0x0 | W | usb_speed
|  | 0xc[10] | spi_vbus_ses_end | 0x0 | W | spi_vbus_ses_end
|  | 0xc[9] | spi_vbus_ses_valid | 0x0 | W | spi_vbus_ses_valid
|  | 0xc[8] | spi_vbus_valid | 0x0 | W | spi_vbus_valid
|  | 0xc[7:4] | USBPen<3> | 0x8 | W | usb Pside drv sel
|  | 0xc[3:0] | USBNen<3> | 0x8 | W | usb Nside drv sel
14 |  | 0xd[31:25] | nc | 0x00 | W
|  | 0xd[24] | enb_vddpll | 0x0 | W | dpll power enb
|  | 0xd[23:21] | itune_digpll_vco<2:0> | 0x4 | W | dpll_vco_itune
|  | 0xd[20] | digpll_mc | 0x1 | W | dpll_manual control
|  | 0xd[19] | ck48MTstEn | 0x0 | W | dpll 48Mck test enable
|  | 0xd[18] | bypass_digpll | 0x0 | W | dpll bypass
|  | 0xd[17] | cksel_dig | 0x1 | W | dpll ckout, cksel_dig (mc=0,ckdig=0,80M ) (mc=1,ckdig=0,60M ) (mc=1,ckdig=1,96M )
|  | 0xd[16] | cksel_usb | 0x1 | W | dpll ckout, cksel_usb (mc=0,ckusb=0,48M ) (mc=1,ckusb=1,48M ) (mc=1,ckusb=1,48M )
|  | 0xd[15] | nc | 0x0 | W | nc
|  | 0xd[14] | openloop_digpll_en | 0x0 | W | dpll openloop enable
|  | 0xd[13] | nc | 0x1 | W | nc
|  | 0xd[12:9] | digpll_ictrlcp<3:0> | 0x1 | W | dpll_ictrlcp [cp current]
|  | 0xd[8:7] | digpll_cp<1:0> | 0x2 | W | dpll_cp [control up/dn group]
|  | 0xd[6:3] | nc | 0x0 | W | nc
|  | 0xd[2:0] | digpll_R1_pr<2:0> | 0x4 | W | dpll_R1_prg
15 |  | 0xe[31:20] | nc | 0x0 | W
|  | 0xe[19] | spi_rst_dpll | 0x0 | W | dpll_rst spi
|  | 0xe[18] | start_trig_dpll | 0x0 | W | dpll_trig_start
|  | 0xe[17] | trig_dpll_dco | 0x0 | W | dpll_trig_dco
|  | 0xe[16:10] | fcmdco<6:0> | 0x40 | W | dco manual band
|  | 0xe[9] | fcmanual_dpll | 0x0 | W | dpll dco band manual
|  | 0xe[8:0] | DPLL_cnti<8:0> | 0x180 | W | dpll counti

## SFR
REGISTER | bit7 | bit6 | bit5 | bit4 | bit3 | bit2 | bit1 | bit0 | addr |  | reset
value
P0 | - | - | - | - | - | - | - | - | 0x80 |  | 0xff
SP | - | - | - | - | - | - | - | - | 0x81
DPL0 | - | - | - | - | - | - | - | - | 0x82
DPH0 | - | - | - | - | - | - | - | - | 0x83
DPL1 | - | - | - | - | - | - | - | - | 0x84
DPH1 | - | - | - | - | - | - | - | - | 0x85
DPS | [7 empty] | SEL | 0x86
PCON | SMOD | EUSB | LBD_Flag |  | deep_sleep | OSC32k | RC32k | IDLE | 0x87 |  | 0x02
TCON | TF1 | TR1 | TF0 | TR0 | IE1 | IT1 | IE0 | IT0 | 0x88
TMOD | GATE | C/T | M1 | M0 | GATE | C/T | M1 | M0 | 0x89
TL0 | - | - | - | - | - | - | - | - | 0x8A
TL1 | - | - | - | - | - | - | - | - | 0x8B
TH0 | - | - | - | - | - | - | - | - | 0x8C
TH1 | - | - | - | - | - | - | - | - | 0x8D
CKCON | CKDIV1 | CKDIV0 | T2M | T1M | T0M | / | / | / | 0x8E |  | 0
CLK_EN_ |  | timer_en | uart |  |  |  |  | wdt | 0x8F |  | 0
CFG |  |  | _en |  |  |  |  | _en
P1 | - | - | - | - | - | - | - | - | 0x90 |  | 0xFF
EXIF | IE9 | IE8 | IE7 | IE6 | IE5 | IE4 | IE3 | IE2 | 0x91 |  | 0x08
MPAGE | - | - | - | - | - | - | - | - | 0x92
EICON | / | / | EPFI | PFI | / | / | / | / | 0x93 |  | 0
[9 empty] | 0x94 |  | 0
[9 empty] | 0x95 |  | 0
[9 empty] | 0x96 |  | 0
WDT | / | / |  |  |  | PS2 | PS1 | PS0 | 0x97 |  | 0
SCON0 | SM0 | SM1 | SM2 | REN | TB8 | RB8 | TI | RI | 0x98 |  | 0
SBUF0 | - | - | - | - | - | - | - | - | 0x99 |  | 0
P0_PU | [8 empty] | 0x9A |  | 0
P1_PU | [8 empty] | 0x9B |  | 0
P2_PU | [8 empty] | 0x9C |  | 0
[9 empty] | 0x9D |  | 0
[9 empty] | 0x9E |  | 0
P2 | - | - | - | - | - | - | - | - | 0xA0 |  | 0xFF
0
[9 empty] | 0xA2 |  | 0
[9 empty] | 0xA3 |  | 0
[9 empty] | 0xA4 |  | 0
[9 empty] | 0xA5 |  | 0
[9 empty] | 0xA6 |  | 0
[9 empty] | 0xA7 |  | 0
IE | EA |  | ET2 | ES0 | ET1 | EX1 | ET0 | EX0 | 0xA8 |  | 0
IP |  | PPFI | PT2 | PS0 | PT1 | PX1 | PT0 | PX0 | 0xA9 |  | 0x80
P0_IOSEL | - | - | - | - | - | - | - | - | 0xAA |  | 0
P1_IOSEL | - | - | - | - | - | - | - | - | 0xAB |  | 0
P2_IOSEL | - | - | - | - | - | - | - | - | 0xAC |  | 0
|  | - | - | - | - | - | - | - | 0xAD |  | 0
[9 empty] | 0xAE |  | 0
| - | - | - | - | - | - | - | - | 0xB0 |  | 0xFF
P0_PD | - | - | - | - | - | - | - | - | 0xB1 |  | 0
P1_PD | - | - | - | - | - | - | - | - | 0xB2 |  | 0
P2_PD | - | - | - | - | - | - | - | - | 0xB3 |  | 0
| - | - | - | - | - | - | - | - | 0xB4 |  | 0
| - | - | - | - | - | - | - | - | 0xB5 |  | 0
[9 empty] | 0xB6 |  | 0
[9 empty] | 0xB7 |  | 0
[9 empty] | 0xB8 |  | 0
[9 empty] | 0XB9 |  | 0xEC
P0_OPDR | - | - | - | - | - | - | - | - | 0xBA |  | 0xFF
P1_OPDR | - | - | - | - | - | - | - | - | 0xBB |  | 0xFF
P2_OPDR | - | - | - | - | - | - | - | - | 0xBC |  | 0xFF
|  | - | - | - | - | - | - | - | 0xBD |  | 0xFF
|  | - | - | - | - | - | - | - | 0xBE |  | 0xFF
| - | - | - | - | - | - | - | - | 0xC0 |  | 0xFF
[9 empty] | 0xC1 |  | 0
[9 empty] | 0xC2 |  | 0
[9 empty] | 0xC3 |  | 0
P0_WUEN | normal wake up enable | [7 empty] | 0xC4 |  | 0
P1_WUEN | [8 empty] | 0xC5 |  | 0
P2_WUEN | [8 empty] | 0xC6 |  | 0
[9 empty] | 0xC7 |  | 0
T2CON | TF2 | EXF2 | RCLK | TCLK | EXEN2 | TR2 | C/T2 | CP/RL2 | 0xC8 |  | 0
[9 empty] | 0xC9 |  | 0
RCAP2L | - | - | - | - | - | - | - | - | 0xCA |  | 0
RCAP2H | - | - | - | - | - | - | - | - | 0xCB |  | 0
TL2 | - | - | - | - | - | - | - | - | 0xCC |  | 0
TH2 | - | - | - | - | - | - | - | - | 0xCD |  | 0
[9 empty] | 0xCE |  | 0
[9 empty] | 0xCF |  | 0
PSW | CY | AC | F0 | RS1 | RS0 | OV | F1 | P | 0xD0 |  | 0
[9 empty] | 0xD1 |  | 0
[9 empty] | 0xD2 |  | 0
[9 empty] | 0xD3 |  | 0
[9 empty] | 0xD4 |  | 0
[9 empty] | 0xD5 |  | 0
[9 empty] | 0xD6 |  | 0
[9 empty] | 0xD7 |  | 0
ANA_REG | [8 empty] | 0xD8
ANA_REG | [8 empty] | 0xD9
ANA_REG | [8 empty] | 0xDa
ANA_REG | [8 empty] | 0xDb
ANA_REG | [8 empty] | 0xDc
ANA_REG | [8 empty] | 0xDd
ANA_REG | [8 empty] | 0xDe
ANA_REG | [8 empty] | 0xDf
ACC | - | - | - | - | - | - | - | - | 0xE0 |  | 0
P0_WUMOD | [8 empty] | 0xE1
P1_WUMOD | [8 empty] | 0xE2
P2_WUMOD | [8 empty] | 0xE3
0xE4
0XE5
E_EXP | [8 empty] | 0XE6
PALT | S_S0 | S_T0 | S_T1 | S_T2 | / | / | / | / | 0xE7 |  | 0
EIE | EX9 | EX8 | EX7 | EX6 | EX5 | EX4 | EX3 | EX2 | 0xE8 |  | 0xF0
EIP | PX9 | PX8 | PX7 | PX6 | PX5 | PX4 | PX3 | PX2 | 0xE9 |  | 0xF0
EXINT_ | IT9 | IT8 | IT7 | IT6 | IT5 | IT4 | IT3 | IT2 | 0xEA |  | 0xFF
MOD
RNG_DAT | [8 empty] | 0xEB
RNG_CTL | RNG_PWD |  | RNG_RDY | [5 empty] | 0xEC
0xED
RENT_WK_en_P3 | [8 empty] | 0xEE
RENT_WK_en_P4 | [8 empty] | 0xEF
B | - | - | - | - | - | - | - | - | 0xF0 |  | 0
work mode | [6 empty] | ext_tim_en | sleep_sel | 0xF1 |  | 0x88
VOLTAGE SLEEP | DSP voltage |  |  |  | MAIN_AON voltage |  |  |  | 0xF2 |  | 0x88
VOLTAGE NORMAL | DSP voltage |  |  |  | MAIN_AON voltage |  |  |  | 0xF3 |  | 0
EXT_TIM_L | 7 | [6 empty] | 0 | 0xF4 |  | 0
EXT_TIM_M | 15 | [6 empty] | 8 | 0xF5 |  | 0
EXT_TIM_H | 23 | [6 empty] | 16 | 0xF6 |  | 0
0xF7
PERI_CTRL | [6 empty] | debug_en | MOD detect dis | 0xF8
[9 empty] | 0xF9 |  | 0x01
RENT_WK_en_P0 | decrease voltage wake up enable. Also used by deep sleep | [7 empty] | 0xFA |  | 0
RENT_WK_en_P1 | [8 empty] | 0xFB |  | 0
RENT_WK_en_P2 | [8 empty] | 0xFC
CHIP_info_ctrl | DTSSI |  | RD_CRTL | RF RSTN | 00: first powerup,5: WDT;a:deep sleep |  |  |  | 0xFD
CHIP_ID_H | [8 empty] | 0xFE
CHIP_ID_L | [8 empty] | 0xFF

## int
USB=int4

## test
首先将GPIO P0 设置为输出， SFR reg 0XF8的bit0设置为1，关闭I2C模式
SFR reg 0XF8的bit1设置为1，打开测试模式。GPIO P0变为测试信号输出
SFR reg 0XF8的bit3:2设置为0，输出为ADC的输出值，bit7为clk，bit6：bit0为ADC输出bit7：bit1

## SFR_ANA
| 映射基址 |  | 0x840
序号 | 分序号 | 寄存器地址[bit] | 控制信号名 | Default Value | 支持的操作模式 | Function Statement
7 |  | 0x7[7:0] | NA | 0x0 | R/W | dig
6 |  | 0x6[7] | NA | 0x0 | R/W | NC
|  | 0x6[6] | pu_res_sel_p4x | 0x0 | R/W | P4x-50K/20K
|  | 0x6[5] | pu_res_sel_p3x | 0x0 | R/W | P3x-50K/20K
|  | 0x6[4] | pu_res_sel_p2x | 0x0 | R/W | P2x-50K/20K
|  | 0x6[3] | pu_res_sel_p1x | 0x0 | R/W | P1x-50K/20K
|  | 0x6[2] | pu_res_sel_p00_05 | 0x0 | R/W | P00-05/ 50K/20K
|  | 0x6[1] | pu_res_sel_p07 | 0x0 | R/W | [48]-P07_600K / 50K
|  | 0x6[0] | pu_res_sel_p06 | 0x0 | R/W | [48]-P06_600K / 50K
5 |  | 0x5[7] | NA | 0x0 | R/W | NC
|  | 0x5[6:2] | dsp_cmprefsel<4:0> | 0x0 | R/W | [46:42]comparator ref sel
|  | 0x5[1:0] | txPApower<3:2> | 0x2 | R/W | [41:40]-pa power from dsp MSB<3:2>
4 |  | 0x4[7:6] | txPApower<1:0> | 0x0 | R/W | [39:38]-pa power from dsp LSB<1:0>
|  | 0x4[5:0] | rxAGC<5:0> | 0x3F | R/W | [37:32]-nc
3 |  | 0x3[7] | sd1v | 0x0 | R/W | shut down
|  | 0x3[6:5] | cmp_srcsel<1:0> | 0x0 | R/W | cmp source 0/1/2/3--
|  | 0x3[4] | cmprefs_spi | 0x0 | R/W | ref sel spi enable
|  | 0x3[3:0] | spi_cmp_refsel<4:1> | 0x0 | R/W | spi refsel<4:1>/25mv step
2 |  | 0x2[7] | spi_cmp_refsel<0> | 0x0 | R/W | spi refsel<0>/25mv step
|  | 0x2[6] | cmp_en1v | 0x0 | R/W | cmp enable
|  | 0x2[5] | cmp_hys_hien1v | 0x0 | R/W | cmp_hys enable
|  | 0x2[4] | cmp_inv_spi | 0x0 | R/W | cmp_inv
|  | 0x2[3] | nc | 0X0 | R/W | NC
|  | 0x2[2] | rngtsten | 0x0 | R/W | test enable /TRNG
|  | 0x2[1] | tstck_sel | 0x0 | R/W | Res tstck select
|  | 0x2[0] | itune_ref<2> | 0x4 | R/W | itune ref <2>/TRNG
1 |  | 0x1[7:6] | itune_ref<1:0> | 0x4 | R/W | itune ref <1:0>/TRNG
|  | 0x1[5:3] | itune_opa<2:0> | 0x7 | R/W | itune opa /TRNG
|  | 0x1[2:0] | itune_cmp<2:0> | 0x7 | R/W | itune cmp /TRNG
0 |  | 0x0[7] | Rnoise_sel | 0x0 | R/W | Res noise select
|  | 0x0[6:4] | Fslow_sel<2:0> | 0x2 | R/W | Fslow sel
|  | 0x0[3:0] | Ffast_sel<3:0> | 0x3 | R/W | Ffast sel

## ANAREG
cfg[63:47] | NC | 0x0 | R/W | NC
cfg[46:42] | dsp_cmprefsel<4:0> | 0x00 | R/W | comparator ref sel
cfg[41:38] | txPApower<3:0> | 0x8 | R/W | txPA power control from SFR_ANA at dspen is high
cfg[37:32] | rxAGC<5:0> | 0x3F | R/W | rxAGC<8:6>: LNAgain_dsp*3
rxAGC<5:0>:regs
cfg[31] | sd1v | 0x0 | R/W | shut down
cfg[30:29] | cmp_srcsel<1:0> | 0x0 | R/W | cmp source 0/1/2/3--
cfg[28] | cmprefs_spi | 0x0 | R/W | ref sel spi enable
cfg[27:23] | spi_cmp_refsel<4:0> | 0x0 | R/W | spi refsel/25mv step
cfg[22] | cmp_en1v | 0x0 | R/W | cmp enable
cfg[21] | cmp_hys_hien1v | 0x0 | R/W | cmp_hys enable
cfg[20] | cmp_inv_spi | 0x0 | R/W | cmp_inv
cfg[19] | nc | 0X0 | R/W | NC
cfg[18] | rngtsten | 0x0 | R/W | test enable /TRNG
cfg[17] | tstck_sel | 0x0 | R/W | Res tstck select
cfg[16:14] | itune_ref<2:0> | 0x4 | R/W | itune ref /TRNG
cfg[13:11] | itune_opa<2:0> | 0x7 | R/W | itune opa /TRNG
cfg[10:8] | itune_cmp<2:0> | 0x7 | R/W | itune cmp /TRNG
cfg[7] | Rnoise_sel | 0x0 | R/W | Res noise select
cfg[6:4] | Fslow_sel<2:0> | 0x2 | R/W | Fslow sel
cfg[3:0] | Ffast_sel<3:0> | 0x3 | R/W | Ffast sel